## Basic Circuit Board
Item Number | Quantity | Value | Description | Part Reference | Manufacturer | ManufacturerPN
1 | 1 | 10UF | CAP CER 10UF 6.3V 10% X7R 0805 | C5 | Taiyo Yuden | JMK212AB7106KG-T
2 | 1 | 1UF | CAP CER 1UF 6.3V 10% X5R 0402 | C6 | Taiyo Yuden | JMK105BJ105KV-F
3 | 6 | 10UF | CAP CER 10UF 6.3V 20% 0805 | C7 C8 C16 C18 C19 C21 | Yageo | CC0805MRX5R5BB106
4 | 0 | Do Not Stuff | Do Not Stuff | C9 C10 C14 C15 | Do Not Stuff | Do Not Stuff
5 | 0 | Do Not Stuff | Do Not Stuff | C11 | Do Not Stuff | Do Not Stuff
6 | 0 | Do Not Stuff | Do Not Stuff | C12 C13 | Do Not Stuff | Do Not Stuff
7 | 1 | 0.047uF | CAP CER 0.047UF 25V 10% X7R 0402 | C17 | Murata | GCM155R71E473KA55D
8 | 1 | 4.7uF | CAP CER 4.7UF 10V X5R 0402 | C20 | Samsung Electro-Mechanics | CL05A475MP7NRB8
9 | 0 | Do Not Stuff | Do Not Stuff | C22 | Do Not Stuff | Do Not Stuff
10 | 0 | Do Not Stuff | Do Not Stuff | C23 | Do Not Stuff | Do Not Stuff
11 | 1 | 75pF | TVS DIODE 7VWM/12VWM SOT23 | D1 | Bouornes | CDSOT23-SM712
12 | 0 | Do Not Stuff | Do Not Stuff | D2 | Do Not Stuff | Do Not Stuff
13 | 0 | Do Not Stuff | Do Not Stuff | D3 D4 D5 D6 D7 D8 | Do Not Stuff | Do Not Stuff
14 | 0 | Do Not Stuff | Do Not Stuff | D9 D10 D11 D12 D13 D14 D15 D16 D17 D18 D19 D20 D21 D22 D23 D24 | Do Not Stuff | Do Not Stuff
15 | 1 | 2x3 | CON Tag Connect ATMEL MKII | J3 | TagConnect | TC2030-IDC - DO NOT POPULATE
16 | 1 | 16 Pos | CONN FFC VERT 16POS 0.50MM SMD | J4 | Amphenal | 62674-161121ALF
17 | 1 |  | CONN HEADER R/A 3POS 2MM | J5 | JST | S3B-PH-K-S(LF)(SN)
18 | 1 | 0475890001 | CONN RCPT MICRO USB AB R/A SMD | J6 | MOLEX | 0475890001
19 | 0 | Do Not Stuff | Do Not Stuff | J7 | Do Not Stuff | Do Not Stuff
20 | 1 | CON2 | CONN HEADER PH SIDE 2POS 2MM | J8 | JST | S2B-PH-K-S(LF)(SN)
21 | 1 | 1X3JUMPER | 1X3 HEADER 0.1LS | JP1 | SAMTEC | DNP
22 | 1 | 1uH | FIXED IND 1UH 2.8A 12.5 MOHM SMD | L1 | BOURNS | SRU5018-1R0Y
23 | 0 | Do Not Stuff | Do Not Stuff | L2 | Do Not Stuff | Do Not Stuff
24 | 2 | MH_50_P | Mounting Hole 50 Plated | MH1 MH2 | CELERITY | MH_50_P
25 | 1 | Bare Board |  | PCB1 |  | 250-0446-00
26 | 0 | Do Not Stuff | Do Not Stuff | PZ1 | Do Not Stuff | Do Not Stuff
27 | 3 | 30V 3.6A | MOSFET N-CH 30V 3.6A SOT23 | Q1 Q2 Q4 | Diodes, Inc | DMG3406L-13
28 | 0 | Do Not Stuff | Do Not Stuff | Q3 | Do Not Stuff | Do Not Stuff
29 | 0 | Do Not Stuff | Do Not Stuff | Q5 Q6 | Do Not Stuff | Do Not Stuff
30 | 14 | 10.0K | RES 10K 1% 0402 | R13 R16 R26 R27 R28 R31 R32 R37 R38 R39 R40 R41 R42 R43 | VISHAY | CRCW040210K0FKED
31 | 9 | 330 | RES 330 1% 0402 | R14 R15 R18 R19 R20 R21 R22 R23 R24 | VISHAY | CRCW0402330RFKED
32 | 0 | Do Not Stuff | Do Not Stuff | R17 R29 R30 R33 R34 R36 R44 | Do Not Stuff | Do Not Stuff
33 | 1 | 1.5K | RES 1.5K 1% 0402 | R25 | VISHAY | CRCW04021K50FKED
34 | 1 | 249 | RES 249 1% 0402 | R35 | VISHAY | CRCW0402249RFKED
35 | 0 | Do Not Stuff | Do Not Stuff | R45 | Do Not Stuff | Do Not Stuff
36 | 0 | Do Not Stuff | Do Not Stuff | R46 R47 R48 R49 R50 R51 R52 R53 R54 R55 R56 R57 R58 R59 R60 R61 | Do Not Stuff | Do Not Stuff
37 | 1 | 0 | RES 0 5% 1206 | R62 | VISHAY | CRCW12060000Z0EA
38 | 1 | CY8C4124LQI-443 | CY8C4124LQI-443 | U1 | Cypress Semiconductor Corp | CY8C4124LQI-443
39 | 0 | Do Not Stuff | Do Not Stuff | U2 | Do Not Stuff | Do Not Stuff
40 | 1 | TPS2115ADRBR | IC OR CTRLR SRC SELECT 8SON | U3 | Texas Instruments | TPS2115ADRBR
41 | 1 | BQ24296 | IC LI+ CHARGER PWR MGMT 24VQFN | U4 | Texas Instruments | BQ24296RGER
42 | 0 | Do Not Stuff | Do Not Stuff | U5 | Do Not Stuff | Do Not Stuff
43 | 0 | Do Not Stuff | Do Not Stuff | U6 | Do Not Stuff | Do Not Stuff